## Sheet1
Component | Quantity | Unit Weight (lbs) | Extended Weight (lbs) | Comment
Truck | 1 | 6400 | 6400 | Ram 3500 single cab 8' bed incl. full tank of fuel. Payload is 4,600 lbs GVW is 11,000 lbs
Full-size spare tire | 1 | 47 | 47 | stock 93lb spare difference to a 140lb 37" spare and wheel combo
Flatbed | 1 | 700 | 700
Remove stock Ram bed | 1 | -540 | -540
Front bumper and winch | 1 | 200 | 200 | 130lb winch plus difference to stock steel bumper
Truck build-out sub-total |  |  | 407
Wheels and tires | 4 | 47 | 188
Unsprung weight |  |  | 188
Bare habitat | 1 | 1058 | 1058 | Total Composites 8' Wolverine with door
Habitat windows |  |  | 0 | Might be a wash to the weight removed in cutting the openings?
Habitat exterior work lights, marker lights | 8 | 5 | 40
Corner jacks for leveling | 4 | 15 | 60
Steps | 1 | 15 | 15
Awning | 1 | 70 | 70
Mattress | 1 | 71 | 71 | Zinus 8" foam and springs
Fridge | 1 | 114 | 114 | Dometic DMC4081 8 cu ft 12VDC
Cooktop | 1 | 12 | 12 | Duxtop dual burner
Oven | 1 | 35 | 35 | Furrion FTRD22LA-SS electric oven
Sink | 1 | 10 | 10
Shower | 1 | 100 | 100
Toilet | 1 | 18 | 18 | Thetford cartridge
Fresh water tank | 1 | 20 | 20
Fresh water | 20 | 8.4 | 168 | gallons
Grey water tank | 1 | 15 | 15
Grey water | 0 | 0 | 0 | Assume we would never drive with full fresh water AND grey tanks
Water heater | 1 | 25 | 25
Water filter | 1 | 25 | 25 | Need to choose one
Plumbing parts | 1 | 20 | 20
Batteries | 4 | 65 | 260
Electrical system | 1 | 150 | 150 | Battery and solar mgmt, wiring, shore power cord, etc.
Solar panels and wiring | 4 | 20 | 80
Starlink panel | 1 | 10 | 10 | on roof
WeBoost antenna | 1 | 5 | 5 | on roof
TV and mount | 1 | 20 | 20
Generator | 1 | 47 | 47 | Honda 2,200 watts
Propane tank | 1 | 37 | 37 | Need for hot water?
Heater | 1 | 6 | 6 | Webasto Air Top 2000 gasoline heater
AC unit | 1 | 70 | 70
Vent fan | 1 | 0 | 0 | Probably a wash with the material that's cut out of the habitat roof
Cabinetry | 10 | 56 | 560 | 10 sheets of 1/2" plywood
Table | 1 | 20 | 20
Cushions | 1 | 50 | 50
Habitat build-out sub-total |  |  | 2133
Humans | 1 | 300 | 300
Clothing | 2 | 20 | 40 | for 2 people, warm and cold weather gear
Food and drinks | 1 | 50 | 50
Pots, pans, plates, cups, silverware, etc. | 1 | 20 | 20
Toiletries, first aid kit, meds | 1 | 20 | 20
Bike | 2 | 25 | 50
Inflatable Kayak | 2 | 30 | 60
Hiking/camping gear | 2 | 20 | 40
Bike rack | 1 | 25 | 25
Air compressor | 1 | 20 | 20 | ARB Twin
HiLift jack | 1 | 47 | 47 | HiLift 48"
Tools | 1 | 100 | 100
Recovery gear | 1 | 50 | 50
Camp chairs | 3 | 5 | 15
Outoodr table | 1 | 10 | 10
People, gear, etc. |  |  | 847
Weight of load |  |  | 4445
Total of everything else but truck |  |  | 4633
Safety margin | 1 | 463.3 | 463.3 | 10% for estimation error or for extra junk we pick up along the way
Subtotal weight plus safety margin |  |  | 5096.3
Gross weight |  |  | 11496.3